## Tenant_AP_EPG
Tenant | VRF | Policy_Control_Enforcement | Policy_Control_Direction | BD | AP | EPG | Contract | Contract_Type | Domain | Domain_Type | VM_Provider | State
Jarvis01 | common_VRF | enforced | egress | jarvis01-BD | jarvis01-AP | EPG-Jarvis01 | Permit-ANY | provider | Jarvis-PHY | phys | NA | present
Jarvis02 | common_VRF | enforced | egress | jarvis02-BD | jarvis02-AP | EPG-Jarvis02 | Permit-ANY | consumer | Jarvis-VMM | vmm | vmware | present
Note on J1: Link To VLAN_AEP_Dom Tab
Note on K1: Link To VLAN_AEP_Dom Tab
Note on L1: Link To VLAN_AEP_Dom Tab

## Fabric_Node
Pod_id | Hostname | Device_Type | Device_Purpose | Node_ID | Serial_Number | OOB_IP | OOB_GW | OOB_subnetmask | INB_IP | INB_GW | INB_subnetmask | Policy_Name | State | StatusCode
1 | Jarvis_301 | leaf | Fibre Leaf | 301 | FD023341A57 | 192.168.10.83 | 192.168.10.1 | 24 | 10.66.111.83 | 10.66.111.1 | 25 | Jarvis_301 | present | created
1 | Jarvis_302 | leaf | Fibre Leaf | 302 | FD023340793 | 192.168.10.84 | 192.168.10.1 | 24 | 10.66.111.84 | 10.66.111.1 | 25 | Jarvis_302 | present | created
Note on C1: Deng Lingzhe (NCS): (lower case: leaf/spine/unspecified)

## Fabric_Policy
Fabric Policy | Connectivity Preference | Inband/OOB
BGP AS Number | 65606 | NA
POD Policy Group | PG_COMPA_Intranet | NA
NTP IP | 10.66.1.1 | INB
Syslog IP | 10.66.1.2 | INB
SNMP IP | 10.66.1.3 | INB
AAA IP | 10.66.1.4 | OOB
Backup Server IP | 10.66.1.5 | INB
Backup Server Protocol | SCP | NA

## Switch_Policy
Switch_Profile | Description | Switch_Select | Start_Switch | End_Switch | State
JarvisProf_101-102 | Leaf Switches 101, 102 for Jarvis | 101-102 | 101 | 102 | present

## vPC_Protection_Gr
vPC_Domain_ID | Switch1_Hostname | Switch_1 | Switch2_Hostname | Switch_2 | vPC_Explicit_Protection_Group | State
3 | LEAF101 | 101 | Leaf_102 | 102 | Jarvis_VPCGrp_101_102 | present

## VLAN_AEP_Dom
VLAN_Names | Allocation_Mode | Encap_VLANs | Start_VLAN | End_VLAN | Domain | Domain_Type | AEP | VM_Provider | State
VPOOL-Jarvis | static | 220-221 | 220 | 221 | Jarvis-PHY | phys | AEP-Jarvis01 | NA | present
VMMPool-Jarvis | dynamic | 230-231 | 230 | 231 | Jarvis-dvswitch-01 | vmm | AEP-Jarvis02 | vmware | present
Note on F1: Link to Tenant_AP_EPG Tab
Note on G1: Link to Tenant_AP_EPG Tab
Note on I1: Link to Tenant_AP_EPG Tab

## PortChannel_Policy
LACP_Policy | LACP_Description | LACP_Mode | Min_Number_of_Links | Max_Number_of_Links
Jarvis_LACP | LACP Active | active | 1 | 16
Jarvis_MAC_PIN | MAC Pinning | mac-pin | 1 | 16
Jarvis_STATIC_MODE_ON | LACP Off | off | 1 | 16
Note on C1: Deng Lingzhe (NCS): (lower case: acitve/mac-pin/mac-pin-nicload/off/passive )

## LLDP_Policy
LLDP_Policy | LLDP_Description | LLDP_State
Jarvis_LLDP_ON | LLDP Enabled | yes
Jarvis_LLDP_OFF | LLDP Disabled | no
Note on C1: Deng Lingzhe (NCS): (lower case: yes/no for both receive state and transmit state). Yes means enabled.

## Link_Speed_Policy
Link Level Policy | Description | Speed | Auto Negotiation | Link Debounce Interval
Jarvis_1G_NEGO_ON | 1 Gigabit Auto Negotiate | 1G | On | Default
Jarvis_1G_NEGO_OFF | 1 Gigabit Non Negotiate | 1G | Off | Default
Jarvis_10G_NEGO_ON | 10 Gigabit Auto Negotiate | 10G | On | Default
Jarvis_10G_NEGO_OFF | 10 Gigabit Non Negotiate | 10G | Off | Default

## CDP_Policy
Link Level Policy | Description | State
Jarvis_CDP_ON | CDP Enabled | Yes
Jarvis_CDP_OFF | CDP Disabled | No

## Int_Policy_Group
Interface_Policy_Group | Description | Link_Type | AEP | Link_Level_Policy | CDP_Policy | LLDP_Policy | LACP_Policy | State
Jarvis_PG_vPC | vPC for Jarvis Testing | node | AEP-Jarvis | 10Gbps-Link | Jarvis_CDP_ON | Jarvis_LLDP_ON | Jarvis_LACP | present
Jarvis_PG_Access | Access | leaf | AEP-Jarvis | 100Mbps-Link | Jarvis_CDP_ON | Jarvis_LLDP_ON | NA | present

## Activate_Int_Profile
Interface_Profile | Description | Interface_Selector | Interface | Start_Port | End_Port | Interface_Policy_Group | Switch_Profile | State
Jarvis_vPC | vPC for Jarvis | 1_44-45 | eth1/44-1/45 | 44 | 45 | Jarvis_PG_vPC | JarvisProf_101-102 | present
Note on H1: Link to “Switch_Policy” tab

## Contract
Tenant | Contract | Subject | Filter_Name | Entry_Name | Description | EtherType | ip_protocol | dst_port | dst_port_start | dst_port_end | State
common | Web_Contract | Web_Sub | Web_Filter | Web | Filter for Web Control | unspecified | tcp | 443 | 443 | 443 | present
common | SSH_Contract | SSH_Sub | SSH_Filter | ssh | Filte for Ssh | ip | tcp | 22 | 22 | 22 | absent

## Interface_EPG_Binding
Interface_Policy_GP | Tenant | AP | EPG | VLAN | Interface_Type | Interface_Mode | Leafs | Pod_ID | Interface
Jarvis_PG_vPC | Jarvis01 | jarvis01-AP | EPG-Jarvis01 | 221 | vpc | trunk | 101-102 | 1
| Jarvis02 | jarvis02-AP | EPG-Jarvis02 | 230 | switch_port | 802.1p | 101 | 1 | 1/20
Note on H1: Kyaw Thura Daniel (NCS): (values like 101-102 for vpc and 101 interface type for the rest of interface type)

## Transit_L3out
Tenant | VRF | External_Domain | L3_Out | L3Protocol
Transit | ROUTING | DOM-SDNBB-FWL3OUT | L3_OUT_T1_IAH_FW | static

## Data
State | StatusCode | domain_type | VM_Provider | Allocation_Mode | Policy_Control_Enforcement | Policy_Control_Direction | Contract_Type | Interface_Type | Interface_Mode | EtherType | ip_protocol
present | created | phys | vmware | static | enforced | egress | provider | vpc | 802.1p | unspecified | unspecified
absent | deleted | vmm | redhat | dynamic | unenforced | ingress | consumer | switch_port | trunk | ip | tcp
|  | l2dom | kubernetes |  |  |  |  | port_channel |  | arp | udp
|  | l3dom | openstack |  |  |  |  | fex |  |  | icmp
|  | fc | openshift
microsoft
cloudfoundry
NA